## Power Budget
Christo Power Budget
Team Number: | 103
Project Name: | Private use Door automation
Team Member Names: | Christo Jomon Joseph
Version: | 2
A. List ALL major components (active devices, integrated circuits, etc.) except for power sources, voltage regulators, resistors, capacitors, or passive elements
All Major Components | Component Name | Part Number | Supply Voltage Range | Qty. | Absolute Maximum Current (mA) | Total Current (mA) | Unit
| Voltage Regulator | LM7805CT/NOPB | +5V | 1 | 6 | 6 | mA
| Rotary Encoder | EM14R0D-R20-L064S | +5V | 1 | 26 | 26 | mA
| Setup Button | B3F-1000 | +5V | 1 | 1 | 1 | mA
| LED Indicator | WP7113ID | +2V | 1 | 20 | 20 | mA
| Microcontroller | PIC18F57Q43 CURIOSITY NANO | +1.7 - 5.1 V | 1 | 500 | 500 | mA
+5V Power Rail | Component Name | Part Number | Supply Voltage Range | Qty. | Absolute Maximum Current (mA) | Total Current (mA) | Unit
| Rotary Encoder | EM14R0D-R20-L064S | +5V | 1 | 26 | 26 | mA
| Setup Button | B3F-1000 | +5V | 1 | 1 | 1 | mA
| Microcontroller | PIC18F57Q43 CURIOSITY NANO | +1.8 - 5.5 V | 1 | 500 | 500 | mA
| LED Indicator | WP7113ID | +2V | 1 | 20 | 20 | mA
|  |  | Subtotal |  |  | 547 | mA
|  |  | Safety Margin |  |  | 25%
|  |  | Total Current Required on +5V Rail |  |  | 683.75 | mA
Regulator | +5V Regulator | LM7805CT/NOPB | +4.75 - 35V | 1 | 1500 | 1500 | mA
| Total Remaining Current Available on +5V Rail |  |  |  |  | 816.25 | mA
External Power Source | Component Name | Part Number | Supply Voltage Range | Output Voltage | Absolute Maximum Current (mA) | Total Current (mA) | Unit
Power Source 1 selection | 9V 2A Power Supply | WSU090-2000-R | +110-220V | 9V | 2000 | 2000 | mA
Power Rails Connected to External Power Source | +5V Voltage Regulator | LM7805 | +5 - 35V | 5V | 1500 | 1500 | mA
Note on F8: For inductive loads (e.g., motors, solenoids) this is often called "stall current" on the data sheet