## Power Budget
Power Budget
Team Number: 305
Project Name: HMI Subsystem
Team Member: Christo
Version: 1
All Major Components | Component Name | Part Number | Supply Voltage Range | Qty. | Absolute Maximum Current (mA) | Total Current (mA) | Unit
| ESP32-S3-WROOM | ESP32-S3-WROOM-1-N16R8 | +3.0 - 3.6V | 1 | 500 | 500 | mA
| 0.96in OLED LCD | CJJ_LCD 0.96 | +3.3V | 1 | 20 | 20 | mA
| Status LEDs x4 | Generic LED | +3.3V | 4 | 7 | 28 | mA
| LM2596S-3.3 | LM2596S-3.3 | +4.5 - 40V | 1 | 3000 | 3000 | mA
+3.3V Power Rail | Component Name | Part Number | Supply Voltage Range | Qty. | Absolute Maximum Current (mA) | Total Current (mA) | Unit
| ESP32-S3-WROOM | ESP32-S3-WROOM-1-N16R8 | +3.0 - 3.6V | 1 | 500 | 500 | mA
| 0.96in OLED LCD | CJJ_LCD 0.96 | +3.3V | 1 | 20 | 20 | mA
| Status LEDs x4 | Generic LED | +3.3V | 4 | 7 | 28 | mA
[5 empty] | 0 | 0
Subtotal | [5 empty] | 548 | mA
Safety Margin | [5 empty] | 25%
Total Current Required on +3.3V Rail | [5 empty] | 685 | mA
Regulator | LM2596S-3.3 | LM2596S-3.3 | +4.5 - 40V | 1 | 3000 | 3000 | mA
Total Remaining Current Available on +3.3V Rail | [5 empty] | 2315 | mA
External Power Source | Component Name | Part Number | Supply Voltage Range | Output Voltage | Absolute Maximum Current (mA) | Total Current (mA) | Unit
Power Source Selection | 9V 3A Wall Adapter | (full part number) | 9V DC | +9V | 3000 | 3000 | mA
Power Rails Connected to External Power Source | LM2596S-3.3 | LM2596S-3.3 | +4.5 - 40V | +3.3V | 3000 | 3000 | mA
Total Remaining Current Available on External Power Source | [5 empty] | 2315 | mA
Notes:
LM2596S-3.3 is rated for 3A continuous output. 25% safety margin applied to all rail calculations. ESP32-S3 peak draw during WiFi transmission used as max current figure.