## Sheet1
Bill of Materials - HMI Subsystem
Part Name/Description | Unit Quantity | Unit Prototype Cost | Total Prototype Cost | Unit Production Cost | Total Production Cost | Manufacturer | Manufacturer Part # | Vendor Link | Datasheet Link | Supplier | Supplier Part # | # Ordered | Date Ordered | # Received | Surplus | Schematic Reference Designators
ESP32-S3-WROOM-1 Module, SMD, 4MB Flash | 1 | 0 | 0 | 0 | 0 | Espressif | ESP32-S3-WROOM-1-N4 | https://www.digikey.com/en/products/detail/espressif-systems/ESP32-S3-WROOM-1-N4/16162639 |  | Peralta Labs | 1965-ESP32-S3-WROOM-1-N4CT-ND | 0 |  | 0 | -1 | E1
Buck Switching Regulator, 3.3V Fixed, 3A, TO-263-5 | 1 | 6.97 | 6.97 | 6.97 | 6.97 | Texas Instruments | LM2596S-3.3/NOPB | https://www.digikey.com/en/products/detail/texas-instruments/LM2596S-3-3-NOPB/363704 |  | Peralta Labs | LM2596S-3.3/NOPB-ND | 0 |  | 0 | -1 | U1
USB Mini B Receptacle, 5-Pin, SMT Right Angle | 1 | 0 | 0 | 0 | 0 | Hirose | UX60SC-MB-5S8 | https://www.digikey.com/en/products/detail/hirose-electric-co-ltd/UX60SC-MB-5S8/1949202 |  | Peralta Labs | H11645-ND | 0 |  | 0 | -1 | J1
Connector Header, Through Hole, 8 Position, 2.54mm | 5 | 0 | 0 | 0 | 0 | Wurth Elektronik | 61300811121 | https://www.digikey.com/en/products/detail/w%C3%BCrth-elektronik/61300811121/4846839 |  | Peralta Labs | 609-5123-ND | 0 |  | 0 | -5 | J3, J4, J5, J6, J7
DC Barrel Jack with Switch, 2.1mm ID, PCB Mount | 1 | 0.64 | 0.64 | 0.64 | 0.64 | Same Sky (CUI Devices) | PJ-002BH | https://www.digikey.com/en/products/detail/cui-devices/PJ-002BH/408447 |  | DigiKey | CP-002BH-ND | 0 |  | 0 | -1 | J2
0.96" I2C OLED Display Module, 128x64, SSD1306 | 1 | 0 | 0 | 0 | 0 | Songhe | B085WCRS7C | https://www.amazon.com/dp/B085WCRS7C |  | Class | - | 0 |  | 0 | -1 | LCD1
Schottky Rectifier Diode, 5A, 40V, DO-214AB SMD (1N5824 sub) | 1 | 0.42 | 0.42 | 0.42 | 0.42 | Vishay | SSC54-E3/57T | https://www.digikey.com/en/products/detail/vishay-general-semiconductor-diodes-division/SSC54-E3-57T/1091564 |  | DigiKey | SSC54-E3/57TGICT-ND | 0 |  | 0 | -1 | D1
ESD Protection TVS, 5.25V, USB 2.0 HS, SOT-23-6 | 2 | 0.46 | 0.92 | 0.46 | 0.92 | STMicroelectronics | USBLC6-2SC6Y | https://www.digikey.com/en/products/detail/stmicroelectronics/USBLC6-2SC6Y/2819177 |  | DigiKey | 497-11882-2-ND | 0 |  | 0 | -2 | D6, D7
LED Blue, T-1 3/4 (5mm), 20mA | 1 | 0 | 0 | 0 | 0 | Wurth Elektronik | 151051BS04000 |  |  | Peralta Labs | 732-5013-ND | 0 |  | 0 | -1 | D2
LED Green, T-1 3/4 (5mm), 20mA | 1 | 0 | 0 | 0 | 0 | Wurth Elektronik | 151051VS04000 |  |  | Peralta Labs | 732-5015-ND | 0 |  | 0 | -1 | D3
LED White, T-1 3/4 (5mm), 20mA | 1 | 0 | 0 | 0 | 0 | Wurth Elektronik | 151051WS04000 |  |  | Peralta Labs | 732-5016-ND | 0 |  | 0 | -1 | D4
LED Red, T-1 3/4 (5mm), 20mA | 1 | 0 | 0 | 0 | 0 | Wurth Elektronik | 151051RS04000 |  |  | Peralta Labs | 732-5011-ND | 0 |  | 0 | -1 | D5
Fixed Inductor, 33uH, 3A, Shielded SMD | 1 | 1.01 | 1.01 | 1.01 | 1.01 | Bourns | SRR1260-330M | https://www.digikey.com/en/products/detail/bourns-inc/SRR1260-330M/2127415 |  | DigiKey | SRR1260-330MCT-ND | 0 |  | 0 | -1 | L1
Fuse, 1A Fast-Blow, 5x20mm Glass Cartridge | 1 | 0.53 | 0.53 | 0.53 | 0.53 | Littelfuse | 0217001.MXP | https://www.digikey.com/en/products/detail/littelfuse-inc/0217001-MXP/777543 |  | DigiKey | F5929-ND | 0 |  | 0 | -1 | F1
Fuse Holder, 5x20mm Cartridge, PCB Mount | 1 | 0.62 | 0.62 | 0.62 | 0.62 | Wurth Elektronik | 696108003002 | https://www.digikey.com/en/products/detail/w%C3%BCrth-elektronik/696108003002/7244560 |  | DigiKey | 732-11376-ND | 0 |  | 0 | -1 | F1 holder
Electrolytic Capacitor, 100uF 16V, Radial Can SMD | 1 | 0.25 | 0.25 | 0.25 | 0.25 | Panasonic | ECA-1CM101 | https://www.digikey.com/en/products/detail/panasonic-electronic-components/ECA-1CM101/244997 |  | DigiKey | P5138-ND | 0 |  | 0 | -1 | C1
Electrolytic Capacitor, 220uF 16V, Radial Can SMD | 1 | 0.53 | 0.53 | 0.53 | 0.53 | Panasonic | EEE-1AA221XAP | https://www.digikey.com/en/products/result?keywords=EEE-1AA221XAP |  | DigiKey | PCE4570CT-ND | 0 |  | 0 | -1 | C2
Ceramic Capacitor, 0.1uF 50V, 0805 SMD (x3) | 3 | 0 | 0 | 0 | 0 | — | — |  |  | Peralta Labs | Lab Reels | 0 |  | 0 | -3 | C3, C4, C5
Resistor, 10k, 1206 SMD (x7) | 7 | 0 | 0 | 0 | 0 | — | — |  |  | Peralta Labs | Lab Reels | 0 |  | 0 | -7 | R1, R2, R3, R4, R5, R6, R7
Resistor, 10k, 1206 SMD (x3) | 3 | 0 | 0 | 0 | 0 | — | — |  |  | Peralta Labs | Lab Reels | 0 |  | 0 | -3 | R10, R11, R16
Resistor, 27 Ohm, 1206 SMD (x2) | 2 | 0 | 0 | 0 | 0 | — | — |  |  | Peralta Labs | Lab Reels | 0 |  | 0 | -2 | R8, R9
Resistor, 470 Ohm, 1206 SMD (x2) | 2 | 0 | 0 | 0 | 0 | — | — |  |  | Peralta Labs | Lab Reels | 0 |  | 0 | -2 | R12, R13
Resistor, 100 Ohm, 1206 SMD (x4) | 4 | 0 | 0 | 0 | 0 | — | — |  |  | Peralta Labs | Lab Reels | 0 |  | 0 | -4 | R14, R15, R17, R18
Tactile Push Button Switch, SPST, Through Hole (x10) | 10 | 0.18 | 1.8 | 0.18 | 1.8 | E-Switch | TL1105SPF160Q | https://www.digikey.com/en/products/detail/e-switch/TL1105SPF160Q/271573 |  | DigiKey | EG2506-ND | 0 |  | 0 | -10 | SW1, SW2, SW3, SW4, SW5, SW6, SW7, SW8, SW9, SW10
2-Pin Jumper, 2.54mm (x3) | 3 | 0.12 | 0.36 | 0.12 | 0.36 | Wurth Elektronik | 61300211121 | https://www.digikey.com/en/products/detail/wurth-elektronik/61300211121/4846823 |  | DigiKey | 732-5887-1-ND | 0 |  | 0 | -3 | JP1, JP2, JP3
Schottky Diode, 30V 200mA, SOD-123 | 1 | 0.17 | 0.17 | 0.17 | 0.17 | onsemi | BAT54T1G | https://www.digikey.com/en/products/detail/onsemi/BAT54T1G/918319 | https://www.onsemi.com/pdf/datasheet/bat54-d.pdf | DigiKey | BAT54T1GOSDKR-ND |  |  |  |  | D8
Fuse, 500mA Fast-Blow, 5x20mm Glass Cartridge | 1 | 0.53 | 0.53 | 0.53 | 0.53 | Littelfuse | 0217.500MXP | https://www.digikey.com/en/products/detail/littelfuse-inc/0217-500MXP/777536 | https://www.littelfuse.com/~/media/electronics/datasheets/fuses/littelfuse_fuse_217_datasheet.pdf.pdf | DigiKey | F4744-ND |  |  |  |  | F2
Test Point, SMD Pad (x30) | 30 | 0 | 0 | 0 | 0 | — | — |  |  | PCB (no vendor) | - | 0 |  | 0 | -30 | TP1-TP30
TOTALS |  |  | 14.75 |  | 14.75