## Sheet1
Part Name/Description | Unit Qty | Per Unit Cost | Total Cost | Manufacturer | Manufacturer Part # | Supplier | Vendor Part Number | Datasheet Link | Schematic Reference Designators
Voltage Regulator, 5 V, 1.5 A, TO-220-3 package | 1 | 1.8 | 1.8 | Texas Instruments | LM7805CT/NOPB | DigiKey | 296-47192-ND | https://www.ti.com/lit/ds/symlink/lm7805.pdf | U1
Rotary Encoder, Mechanical 24 Quadrature (Incremental) Vertical | 1 | 2.2 | 2.2 | Bourns Inc. | PEC11R-4215F-S0024 | DigiKey | PEC11R-4215F-S0024-ND | https://www.bourns.com/docs/Product-Datasheets/PEC11R.pdf | SW2
Tactile Switch SPST-NO Top Actuated Through Hole | 1 | 0.24 | 0.24 | Omron Electronics Inc. | B3F-1000 | DigiKey | SW400-ND | https://omronfs.omron.com/en_US/ecb/products/pdf/en-b3f.pdf | SW1
LED Red | 1 | 0 | 0 | ~ | ~ | DigiKey |  | https://www.kingbrightusa.com/images/catalog/spec/wp7113id.pdf | D1
PIC18F47Q10 Curiosity Nano Evaluation Kit (provided in class) | 1 | 0 | 0 | Microchip Technology | DM164150 | Microchip Direct | DM182029-ND | https://ww1.microchip.com/downloads/en/DeviceDoc/PIC18F27-47-57Q43-Data-Sheet-40002147F.pdf | CJJ_PIC18F57Q43_CuriosityNano1
0.33 µF Multilayer Ceramic Capacitor | 1 | 0 | 0 | In Class Checkoff | ~ | Amazon | ~ | https://www.amazon.com/mxuteuk-Multilayer-Monolithic-Capacitor-10uf-106/dp/B08BFDTK9H/ref=sr_1_12_sspa?crid=NSU2PNH0R78&dchild=1&keywords=10uf%2Bcapacitor&qid=1596815719&sprefix=10uf%2B%2Caps%2C259&sr=8-12-spons&spLa=ZW5jcnlwdGVkUXVhbGlmaWVyPUExVUFONEFXM0RaSVpQJmVuY3J5cHRlZElkPUEwMjIwMTkwOVc3WjdOMFpCTDZOJmVuY3J5cHRlZEFkSWQ9QTA4NjEwNTFNQlNETEJDU1pMMFkmd2lkZ2V0TmFtZT1zcF9tdGYmYWN0aW9uPWNsaWNrUmVkaXJlY3QmZG9Ob3RMb2dDbGljaz10cnVl&th=1 | C1
0.1 µF Ceramic Capacitor | 1 | 0 | 0 | General Stock | K104K10X7RF5UH5 | DigiKey | K104K10X7RF5UH5 | https://www.digikey.com/en/products/detail/vishay-beyschlag-draloric-bc-components/K104K10X7RF5UH5/2356879 | C2
Fast-Blow Fuse, 500 mA, 5x20mm | 5 | 1.6 | 7.99 | Witonics | ‎GMA_500mA_5x | Amazon | ‎GMA_500mA_5x | https://www.amazon.com/Pack-500mA-250v-Fuses-5x20mm/dp/B00Y7NL78U | F1
Fuse holder | 1 | 0.9736 | 0.9736 | ~ | ~ | DigiKey | ~ | https://www.littelfuse.com/~/media/electronics/datasheets/fuse_blocks/littelfuse_fuse_block_354_datasheet.pdf.pdf | ~
PJ-102AH CONN PWR JACK 2X5.5MM SOLDER | 1 | 0.62 | 0.62 |  |  | DigiKey | ~ | https://www.digikey.com/en/products/detail/cui-devices/PJ-102AH/408448 | J1
40 Pin 2.54mm Single Row Straight Female PCB Header Connector Strip | 1 | 0 | 0 | ~ | ~ | General Stock | ~ | https://www.amazon.com/Qunqi-2-54mm-Straight-Connector-Arduino/dp/B07CGGSDWF/ref=sr_1_17?dchild=1&keywords=female+header+strips&qid=1595380282&sr=8-17 | J2,J3,J4
40 Pin (40 X 1) Header Connector | 1 | 0 | 0 | ~ | ~ | General Stock | ~ | https://www.amazon.com/Header-Lystaii-Pin-Connector-Electronic/dp/B06ZZN8L9S/ref=sr_1_15?dchild=1&keywords=40+pin+header+male+to+male&qid=1608606507&sr=8-15 | J2,J3,J4,T1,T2,T3,T4
Resistor kit | 1 | 0 | 0 | ~ | ~ | In class checkoffs | ~ | ~ | R1,R2,R3