## Sheet1
Part Name/Description | Unit Qty | Per Unit Cost | Total Cost | Manufacturer | Manufacturer Part # | Supplier | Vendor Part Number | Datasheet Link | Schematic Reference Designators
Voltage Regulator, 5 V, 1.5 A, TO-220-3 package | 1 | 1.8 | 1.8 | Texas Instruments | LM7805CT/NOPB | DigiKey | 296-47192-ND | https://www.ti.com/lit/ds/symlink/lm7805.pdf | U1
Rotary Encoder, Mechanical 24 Quadrature (Incremental) Vertical | 1 | 2.2 | 2.2 | Bourns Inc. | PEC11R-4215F-S0024 | DigiKey | PEC11R-4215F-S0024-ND | https://www.bourns.com/docs/Product-Datasheets/PEC11R.pdf | SW2
Tactile Switch SPST-NO Top Actuated Through Hole | 1 | 0.24 | 0.24 | Omron Electronics Inc. | B3F-1000 | DigiKey | SW400-ND | https://omronfs.omron.com/en_US/ecb/products/pdf/en-b3f.pdf | SW1
Red Diffused LED 2V T-1 3/4 Through Hole | 1 | 0.21 | 0.21 | Kingbright | WP7113ID | DigiKey | 754-1264-ND | https://www.kingbrightusa.com/images/catalog/spec/wp7113id.pdf | D1